## Sheet1
Qty | Value | Device | Package | Parts | Description
2 |  | CONN_025MM | SCREWTERMINAL-5MM-2 | TC0, TC1 | Multi connection point. Often used as Generic Header-pin footprint for 0.1 inch spaced/style header connections
1 | 47uF | CPOL-USC/6032-28R | C/6032-28R | C10 | POLARIZED CAPACITOR, American symbol
3 | 0ohm | RESISTOR0603-RES | 0603-RES | R15, R16, R21 | Resistor
1 | 10ohm | RESISTOR0603-RES | 0603-RES | R8 | Resistor
4 | 100nF | CAP0603-CAP | 0603-CAP | C1, C2, C7, C8 | Capacitor
5 | 10K | RESISTOR0603-RES | 0603-RES | R1, R2, R3, R4, R13, R19 | Resistor
2 | 10nF | CAP0603-CAP | 0603-CAP | C3, C4 | Capacitor
4 | 1k | RESISTOR0603-RES | 0603-RES | R5, R22, R23, R24 | Resistor
1 | 1uF | CAP0603-CAP | 0603-CAP | C9 | Capacitor
2 | 2.2k | R-US_R1206 | R1206 | R18, R20 | RESISTOR, American symbol
1 | 2.2uF | CAP0603-CAP | 0603-CAP | C5 | Capacitor
1 | 470pF | CAP0603-CAP | 0603-CAP | C6 | Capacitor
4 | 5.6V | DIODE-ZENER5.6V | SOD-323 | D1, D2, D3, D4 | Zener Diode
4 | 600 | RESISTOR0603-RES | 0603-RES | R9, R10, R11, R12 | Resistor
2 | 74AHC1G04DBV Or Equivalent | 74AHC1G04DBV | SOT23-5 | IC1, IC2 | INVERTER Gate
1 | ATSAMC21G18A | ATSAMC21G-A | TQFP-48 | U1 | Atmel SAMD21G SMART ARM-Based Microcontroller
1 | H11AA1 | H11AA1 | DIP762W50P254L730H410Q6 | U5 | Optocoupler
2 | MAX31855K | MAX31855K | SOIC127P600X175-8N | U2,U3 | Cold-Junction Compensated Thermocouple-to-Digital Converter
1 | MIC5219 3.3V | V_REG_MIC52193.3V | SOT23-5 | U4 | V_REG MIC5219
1 | MOMENTARY-SWITCH-SPST-SMD-4.6X2.8MM | MOMENTARY-SWITCH-SPST-SMD-4.6X2.8MM | TACTILE_SWITCH_SMD_4.6X2.8MM | S1 | Momentary Switch (Pushbutton) - SPST
3 | NC | RESISTOR0603-RES | 0603-RES | R7, R14, R17,R6 | Resistor