## Sheet1
Qty | Value | Device | Package | Parts | Description | AVAILABILITY | DESCRIPTION.1 | MF | MP | PACKAGE.1 | PRICE | PROD_ID | SF_SKU | VALUE.1 | Column1
2 |  | CONN_025MM | SCREWTERMINAL-5MM-2 | TC0, TC1 | Multi connection point. Often used as Generic Header-pin footprint for 0.1 inch spaced/style header connections | [7 empty] | PRT-08432
1 | 47uF | CPOL-USC/6032-28R | C/6032-28R | C10 | POLARIZED CAPACITOR, American symbol
3 | 0ohm | RESISTOR0603-RES | 0603-RES | R15, R16, R21 | Resistor
1 | 10 | RESISTOR0603-RES | 0603-RES | R8 | Resistor
4 | 100nF | CAP0603-CAP | 0603-CAP | C1, C2, C7, C8 | Capacitor
5 | 10K | RESISTOR0603-RES | 0603-RES | R1, R2, R3, R4, R13 | Resistor
3 | 10k | RESISTOR0603-RES | 0603-RES | R19, R27, R28 | Resistor
2 | 10nF | CAP0603-CAP | 0603-CAP | C3, C4 | Capacitor
6 | 1k | RESISTOR0603-RES | 0603-RES | R5, R22, R23, R24, R25, R26 | Resistor
1 | 1uF | CAP0603-CAP | 0603-CAP | C9 | Capacitor
2 | 2.2k | R-US_R1206 | R1206 | R18, R20 | RESISTOR, American symbol
1 | 2.2uF | CAP0603-CAP | 0603-CAP | C5 | Capacitor
4 | 455-1750-1-ND | CONN_03 | 1X03 | J4, J5, J6, J7 | Multi connection point. Often used as Generic Header-pin footprint for 0.1 inch spaced/style header connections | [6 empty] | XXX-00000 |  | 455-1750-1-ND
1 | 470pF | CAP0603-CAP | 0603-CAP | C6 | Capacitor
4 | 5.6V | DIODE-ZENER5.6V | SOD-323 | D1, D2, D3, D4 | Zener Diode | [6 empty] | DIO-12442 |  | 5.6V
4 | 600 | RESISTOR0603-RES | 0603-RES | R9, R10, R11, R12 | Resistor
1 | ATSAMC21G18A | ATSAMC21G-A | TQFP-48 | U1 | Atmel SAMD21G SMART ARM-Based Microcontroller | [6 empty] | IC-13064
2 | BF821SMD | BF821SMD | SOT23-BEC | Q1, Q2 | PNP Transistror
1 | H11AA1 | H11AA1 | DIP762W50P254L730H410Q6 | U5 | Optocoupler | Unavailable | H11AA1 Series 5000 Vrms 20 % CTR AC Input Transistor Optocoupler - DIP-6 | Everlight | H11AA1 | DIP-6 Vishay | None
1 | MAX31855 | MAX31855 | SOIC127P600X175-8N | U2 | Cold-Junction Compensated Thermocouple-to-Digital Converter | Unavailable |  | Maxim Integrated | MAX31855 | SO-8 Maxim Integrated | None
1 | MAX31855K | MAX31855 | SOIC127P600X175-8N | U3 | Cold-Junction Compensated Thermocouple-to-Digital Converter | Unavailable |  | Maxim Integrated | MAX31855 | SO-8 Maxim Integrated | None
1 | MIC5219 3.3V | V_REG_MIC52193.3V | SOT23-5 | U4 | V_REG MIC5219 | [6 empty] | VREG-09872 |  | MIC5219 3.3V
1 | MOMENTARY-SWITCH-SPST-SMD-4.6X2.8MM | MOMENTARY-SWITCH-SPST-SMD-4.6X2.8MM | TACTILE_SWITCH_SMD_4.6X2.8MM | S1 | Momentary Switch (Pushbutton) - SPST | [6 empty] | SWCH-13065
3 | NC | RESISTOR0603-RES | 0603-RES | R7, R14, R17, R6 | Resistor

## BOM
Qty | Value | Device | Package | Parts | Description
2 |  | CONN_025MM | SCREWTERMINAL-5MM-2 | TC0
3 |  | CONN_04 | 1X04 | J11
1 |  | CONN_05 | 1X05 | J14 | Multi connection point. Often used as Generic Header-pin footprint for 0.1 inch spaced/style header connections
1 |  | CONN_05X20.05_IN_PTH_SILK | 2X5_PTH_SILK_.05 | SWD | Multi connection point. Often used as Generic Header-pin footprint for 0.1 inch spaced/style header connections
1 |  | CONN_10X2 | 2X10 | J1 | Multi connection point. Often used as Generic Header-pin footprint for 0.1 inch spaced/style header connections
1 |  | CPOL-USC/6032-28R | C/6032-28R | C10 | POLARIZED CAPACITOR
1 |  | PINHD-1X2 | 1X02 | RESET | PIN HEADER
1 |  | PINHD-2X3 | 2X03 | SPI | PIN HEADER
3 | 0ohm | RESISTOR0603-RES | 0603-RES | R15
1 | 10 | RESISTOR0603-RES | 0603-RES | R8 | Resistor
4 | 100nF | CAP0603-CAP | 0603-CAP | C1
5 | 10K | RESISTOR0603-RES | 0603-RES | R1
3 | 10k | RESISTOR0603-RES | 0603-RES | R19
2 | 10nF | CAP0603-CAP | 0603-CAP | C3
6 | 1k | RESISTOR0603-RES | 0603-RES | R5
1 | 1uF | CAP0603-CAP | 0603-CAP | C9 | Capacitor
2 | 2.2k | R-US_R1206 | R1206 | R18
1 | 2.2uF | CAP0603-CAP | 0603-CAP | C5 | Capacitor
4 | 455-1750-1-ND | CONN_03 | 1X03 | J4
1 | 470pF | CAP0603-CAP | 0603-CAP | C6 | Capacitor
4 | 5.6V | DIODE-ZENER5.6V | SOD-323 | D1
4 | 600 | RESISTOR0603-RES | 0603-RES | R9
1 | ATSAMC21G-A | ATSAMC21G-A | TQFP-48 | U1 | Atmel SAMD21G SMART ARM-Based Microcontroller
1 | Already connected on top | RESISTOR0603-RES | 0603-RES | R6 | Resistor
2 | BF821SMD | BF821SMD | SOT23-BEC | Q1
1 | H11AA1 | H11AA1 | DIP762W50P254L730H410Q6 | U5
1 | MAX31855 | MAX31855 | SOIC127P600X175-8N | U2 | Cold-Junction Compensated Thermocouple-to-Digital Converter
1 | MAX31855K | MAX31855 | SOIC127P600X175-8N | U3 | Cold-Junction Compensated Thermocouple-to-Digital Converter
1 | MIC5219 3.3V | V_REG_MIC52193.3V | SOT23-5 | U4 | V_REG MIC5219
1 | MOMENTARY-SWITCH-SPST-SMD-4.6X2.8MM | MOMENTARY-SWITCH-SPST-SMD-4.6X2.8MM | TACTILE_SWITCH_SMD_4.6X2.8MM | S1 | Momentary Switch (Pushbutton) - SPST
3 | NC | RESISTOR0603-RES | 0603-RES | R7